## Sheet1
Pin Out | Pin Name | Functionality | Count | PIN On New Daughter Board | Comment (If Any)
1 |  | Current sensor |  | Not Using
2 |  | ir prox 8 | ADC0 | IN0 ex
3 |  | ground | gnd1
4 |  | DATA+ | UART0 | PC4 (Confirm which is RX)
5 |  | DATA- | UART0 | PC5
6 |  | VCC USB |  | Connect TO VCC of FT232
7 |  | 5V(400mA)
8 |  | 5v 300mA
9 |  | 5v 300mA
10 |  | 5v 400ma
11 |  | Sharp IR 1 | ADC1 | PE0(lm324 1)
12 |  | ir 1 | ADC2 | PE1
13 |  | Zigbeerx | UART1 | PC7
14 |  | Zigbeetx | UART1 | PC6
15 |  | sharp 2 | ADC3 | PE2(lm324 2)
16 |  | ir prox 2 | ADC4 | PE3
17 | RSSI | Connected to interrupt, Receive Strengh Signal, Can Measure Distance(DOUBTFUL an led) | INT0
18 | MOSI | MOSI of the Controller/NC create extra expansion headers | SPI1
19 | MISO | MISO of controller/NC create extra expansion headers
20 | SCK | SCK of the controller/NC create extra expansion headers
21 | SSI | SS of the controller/ NC create extra expansion headers
22 | RS | connected to RS of LCD normal I/O |  | PF0
23 | RW | connected to RW of LCD normal I/O |  | PF1
24 | EN | connected to EN of LCD normal I/O |  | PF2
25 | DB5 | data pin of lcd normal I/O |  | PD5
26 | DB4 | data pin of lcd normal I/O |  | PD4
27 | DB6 | data pin of lcd normal I/O |  | PD6
28 | DB7 | data pin of lcd normal I/O |  | PD7
29 | V Battery System | ADC to check the level of battery voltage | ADC7
30 | WL1 | ADC of MCU | ADC8 | PD2
31 | WL2 | ADC of MCU | ADC9 | PD1
32 | WL3 | ADC of MCU | ADC10 | PD0
33
34
35 | 5V
36 | WL4 | adc/ nc |  | in 1 ex
37 | WL5 | adc /nc |  | in 2ex
38 | WL6 | adc/nc |  | in 3 ex
39 | WL7 | adc/nc |  | in 4 ex
40
41 | Sharp Sensor 3 | ADC | ADC11 | PD3 (lm 324 3)
42 | IR prox 3 | ADC | ADC12 | PE5
43 | IR prox 4 | ADC | ADC13 | PE4
44 | sharp sensor 4 | ADC | ADC 14 | in 5 ex (lm 324 5)
45 | sharp sensor 5 | ADC | ADC 15 | PB4 (lm358 1)
46 | ir prox 5 | ADC | ADC 16 | PB5
47 | C11 motor | not present
48 | C1 PWM | not present
49 | c12 | not present
50 | PWM L | left motor PWM(timer pin in PWM mode) |  | PF3
51 | L1 | left motor pin1 normal I/O |  | PB0
52 | L2 | left motor pin2 normal I/O |  | PB1
53 | R1 | right motor pin1 normal I/O |  | PF4
54 | PWM R2 | right motor PWM(timer pin in PWM mode) |  | PA6
55 | R2 | right motor pin2 |  | PA5
56 | NC
57 | NC
58 | NC
59 | NC
60 | NC
61 | NC
62 | Position encoder left | int | int1 | PA4
63 | Position encoder right | int | int2 | pa3
64 | position enocder C2 | int NC
65 | Position encoder C1 | int NC
66 | C22 | NC
67 | C21 | NC
68 | C2Pwm | NC
69 | IR Prox6 | ADC | ADC17 | in 6 ex
70 | IR Prox7 | ADC | ADC18 | in 7 ex
71 | Buzzer | normal I/O pin |  | PA2
72 | DAC Out | NC
73 | RS232 TX | TX of UART | UART2
74 | RS232 RX | RX of UART | UART2
TM4C123gh6PM Special Pins.
| PIN No | Special Comments
ADC | PE 0
PE1
PE2
PE3
PD0
PD1
PD2
PD3
PE4
PE5
PB4
PB5
UART | PA0 RX0 | PROGRAMMER UART
| PA1 TX0 | PROGRAMMER UART
PC4,PB0 RX1
PC5,PB1 TX1
PD6 RX2
PD7 TX2
PC6 RX3
PC7 RX3
PC4 RX
PC5 TX4
PE4 RX5
PE5 TX5
PD4 RX6
PD5 TX6
PE0 RX7
PE1 RX7
PWM | PIN Name | Pin | Generator
| M0PWM0 | PB6 | 0
| M0PWM1 | PB7 | 0
| M0PWM2 | PB4 | 1
| M0PWM3 | PB5 | 1
| M0PWM4 | PE4 | 2
| MOPWM5 | PE5 | 2
| M0PWM6 | PC4,PD0 | 3
| M0PWM7 | PC5,PD1 | 3
| M1PWM0 | PD0 | 0
| M1PWM1 | PD1 | 0
| M1PWM2 | PA6 PE4 | 1
| M1PWM3 | PA7 PE5 | 1
| M1PWM4 | PF0 | 2
| M1PWM5 | PF1 | 2
| M1PWM6 | PF2 | 3
| M1PWM7 | PF3 | 3
Complete Pin Connections
1 | PB6 | Servo Motor 1
2 | VDDA | VDD filtered through capcitors
3 | GNDA | Ground
4 | PB7 | Servo Motor 2
5 | PF4 | Pin 53 Right Motor 1
6 | PE3 | 16 IR proximity Sensor 2
7 | PE2 | Output of Second OpAmp of lm324
8 | PE1 | 12 IR Proximity Sensor 1
9 | PE0 | output of First OpAmp of lm324
10 | PD7 | 28 DB7 of LCD Data
11 | VDD | VDD filtered through capcitors
12 | GND | Ground
13 | PC7 | 13 Zigbee Rx
14 | PC6 | 14 Zigbee Tx
15 | PC5 | FT232
16 | PC4 | FT232
17 | PA0
18 | PA1
19 | PA2 | Buzzer
20 | PA3 | 63 Right Position Encoder Interrupt
21 | PA4 | 64 Left Position Encoder Interrupt
22 | PA5 | 55 Right Motor 2
23 | PA6 | 54 Right Motor Pwm
24 | PA7 | Servo Motor 3
25 | VDDC | Connected to VDDC on 56
26 | VDD | VDD filtered through capcitors
27 | GND | Ground
28 | PF0 | 22 RS of LCD
29 | PF1 | 23 RW of LCD
30 | PF2 | 24 EN of LCD
31 | PF3 | 50 Left Motor PWM
32 | WAKE | Ground
33 | HIB
34 | XOSC0 | 32.7 KHz crystals(One End)
35 | GNDX | Cap to crystal
36 | XOSC1 | 32.7 KHz crystals(Other End)
37 | VBAT | 3.3 Volts
38 | RST | Reset Switch
39 | GND | Ground
40 | OSC1 | 16 MHz crystal(One end)
41 | OSC1 | 16 MHz crystal(Other end)
42 | VDD | VDD filtered through capcitors
43 | PD4 | 26 DB4 Of LCD
44 | PD5 | 25 DB5 of LCD
45 | PB0 | 51 Left Motor 1
46 | PB1 | 52 Left Motor 2
47 | PB2 | I2C ADC SCL
48 | PB3 | I2C ADC SDA
49 | PC3 | JTAG TDO
50 | PC2 | JTAG TDI
51 | PC1 | JTAG TMS
52 | PC0 | JTAG TCK
53 | PD6 | 27 DB6 Of LCD
54 | VDD | VDD filtered through capcitors
55 | GND | Ground
56 | VDDC | Connected to VDDC on 25
57 | PB5 | 46 IR Proximity Sensor 5
58 | PB4 | Output of First OpAmp of lm358
59 | PE4 | 43 IR Proximity Sensor 4
60 | PE5 | 42 IR Proximity Sensor 3
61 | PD0 | 32 White Line Sensor 3
62 | PD1 | 31 White Line Sensor 2
63 | PD2 | 30 White Line Sensor 1
64 | PD3 | Output of Third OpAmp of lm324