## Sheet1
Pin Out | Pin Name | Functionality | Count | Updated Functionality | Needed
1 |  | Current sensor |  |  | No
2 |  | ir prox 8 | ADC0 | ir prox 8
3 |  | ground | gnd1 | ground
4 |  | DATA+ | UART0 | DATA+
5 |  | DATA- | UART0 | DATA-
6 |  | VCC USB |  | VCC USB
7 |  | 5V(400mA)
8 |  | 5v 300mA
9 |  | 5v 300mA
10 |  | 5v 400ma
11 |  | Sharp IR 1 | ADC1
12 |  | ir 1 | ADC2
13 |  | Zigbeerx | UART1
14 |  | Zigbeetx | UART1
15 |  | sharp 2 | ADC3
16 |  | ir prox 2 | ADC4
17 | RSSI | Connected to interrupt, Receive Strengh Signal, Can Measure Distance(DOUBTFUL an led) | INT0
18 | MOSI | MOSI of the Controller/NC create extra expansion headers | SPI1 | Will not use spi
19 | MISO | MISO of controller/NC create extra expansion headers |  | Will not use spi
20 | SCK | SCK of the controller/NC create extra expansion headers |  | Will not use spi
21 | SSI | SS of the controller/ NC create extra expansion headers |  | Will not use spi
22 | RS | connected to RS of LCD normal I/O
23 | RW | connected to RW of LCD normal I/O
24 | EN | connected to EN of LCD normal I/O
25 | DB5 | data pin of lcd normal I/O
26 | DB4 | data pin of lcd normal I/O
27 | DB6 | data pin of lcd normal I/O
28 | DB7 | data pin of lcd normal I/O
29 | V Battery System | ADC to check the level of battery voltage | ADC7
30 | WL1 | ADC of MCU | ADC8
31 | WL2 | ADC of MCU | ADC9
32 | WL3 | ADC of MCU | ADC10
33
34
35 | 5V
36 | WL4 | adc/ nc
37 | WL5 | adc /nc
38 | WL6 | adc/nc
39 | WL7 | adc/nc
40
41 | Sharp Sensor 3 | ADC | ADC11
42 | IR prox 3 | ADC | ADC12
43 | IR prox 4 | ADC | ADC13
44 | sharp sensor 4 | ADC | ADC 14
45 | sharp sensor 5 | ADC | ADC 15
46 | ir prox 5 | ADC | ADC 16
47 | C11 motor | not present
48 | C1 PWM | not present
49 | c12 | not present
50 | PWM L | left motor PWM(timer pin in PWM mode)
51 | L1 | left motor pin1 normal I/O
52 | L2 | left motor pin2 normal I/O
53 | R1 | right motor pin1 normal I/O
54 | PWM R2 | right motor PWM(timer pin in PWM mode)
55 | R2 | right motor pin2
56 | NC
57 | NC
58 | NC
59 | NC
60 | NC
61 | NC
62 | Position encoder left | int | int1
63 | Position encoder right | int | int2
64 | position enocder C2 | int NC
65 | Position encoder C1 | int NC
66 | C22 | NC
67 | C21 | NC
68 | C2Pwm | NC
69 | IR Prox6 | ADC | ADC17
70 | IR Prox7 | ADC | ADC18
71 | Buzzer | normal I/O pin
72 | DAC Out | NC
73 | RS232 TX | TX of UART | UART2
74 | RS232 RX | RX of UART | UART2
TM4C123gh6PM Special Pins.
| PIN No | Special Comments
ADC | PE 0
PE1
PE2
PE3
PD0
PD1
PD2
PD3
PE4
PE5
PB4
PB5
UART | PA0 RX0 | PROGRAMMER UART
| PA1 TX0 | PROGRAMMER UART
PC4,PB0 RX1
PC5,PB1 TX1
PD6 RX2
PD7 TX2
PC6 RX3
PC7 RX3
PC4 RX
PC5 TX4
PE4 RX5
PE5 TX5
PD4 RX6
PD5 TX6
PE0 RX7
PE1 RX7
PWM | PIN Name | Pin | Generator
| M0PWM0 | PB6 | 0
| M0PWM1 | PB7 | 0
| M0PWM2 | PB4 | 1
| M0PWM3 | PB5 | 1
| M0PWM4 | PE4 | 2
| MOPWM5 | PE5 | 2
| M0PWM6 | PC4,PD0 | 3
| M0PWM7 | PC5,PD1 | 3
| M1PWM0 | PD0 | 0
| M1PWM1 | PD1 | 0
| M1PWM2 | PA6 PE4 | 1
| M1PWM3 | PA7 PE5 | 1
| M1PWM4 | PF0 | 2
| M1PWM5 | PF1 | 2
| M1PWM6 | PF2 | 3
| M1PWM7 | PF3 | 3