## Sheet1
Pin Out | Pin Name | Functionality | Count | Updated Functionality | Needed
1 |  | Current sensor |  |  | No
2 |  | ir prox 8 | ADC0 | ir prox 8
3 |  | ground | gnd1 | ground
4 |  | DATA+ | UART0 | DATA+
5 |  | DATA- | UART0 | DATA-
6 |  | VCC USB |  | VCC USB
7 |  | 5V(400mA)
8 |  | 5v 300mA
9 |  | 5v 300mA
10 |  | 5v 400ma
11 |  | Sharp IR 1 | ADC1
12 |  | ir 1 | ADC2
13 |  | Zigbeerx | UART1
14 |  | Zigbeetx | UART1
15 |  | sharp 2 | ADC3
16 |  | ir prox 2 | ADC4
17 | RSSI | Connected to interrupt, Receive Strengh Signal, Can Measure Distance(DOUBTFUL an led) | INT0
18 | MOSI | MOSI of the Controller/NC create extra expansion headers | SPI1 | Will not use spi
19 | MISO | MISO of controller/NC create extra expansion headers |  | Will not use spi
20 | SCK | SCK of the controller/NC create extra expansion headers |  | Will not use spi
21 | SSI | SS of the controller/ NC create extra expansion headers |  | Will not use spi
22 | RS | connected to RS of LCD normal I/O
23 | RW | connected to RW of LCD normal I/O
24 | EN | connected to EN of LCD normal I/O
25 | DB5 | data pin of lcd normal I/O
26 | DB4 | data pin of lcd normal I/O
27 | DB6 | data pin of lcd normal I/O
28 | DB7 | data pin of lcd normal I/O
29 | V Battery System | ADC to check the level of battery voltage | ADC7
30 | WL1 | ADC of MCU | ADC8
31 | WL2 | ADC of MCU | ADC9
32 | WL3 | ADC of MCU | ADC10
33
34
35 | 5V
36 | WL4 | adc/ nc
37 | WL5 | adc /nc
38 | WL6 | adc/nc
39 | WL7 | adc/nc
40
41 | Sharp Sensor 3 | ADC | ADC11
42 | IR prox 3 | ADC | ADC12
43 | IR prox 4 | ADC | ADC13
44 | sharp sensor 4 | ADC | ADC 14
45 | sharp sensor 5 | ADC | ADC 15
46 | ir prox 5 | ADC | ADC 16
47 | C11 motor | not present
48 | C1 PWM | not present
49 | c12 | not present
50 | PWM L | left motor PWM(timer pin in PWM mode)
51 | L1 | left motor pin1 normal I/O
52 | L2 | left motor pin2 normal I/O
53 | R1 | right motor pin1 normal I/O
54 | PWM R2 | right motor PWM(timer pin in PWM mode)
55 | R2 | right motor pin2
56 | NC
57 | NC
58 | NC
59 | NC
60 | NC
61 | NC
62 | Position encoder left | int | int1
63 | Position encoder right | int | int2
64 | position enocder C2 | int NC
65 | Position encoder C1 | int NC
66 | C22 | NC
67 | C21 | NC
68 | C2Pwm | NC
69 | IR Prox6 | ADC | ADC17
70 | IR Prox7 | ADC | ADC18
71 | Buzzer | normal I/O pin
72 | DAC Out | NC
73 | RS232 TX | TX of UART | UART2
74 | RS232 RX | RX of UART | UART2