## Sheet1
Pin Out | Pin Name | Functionality | Count | Updated Functionality | Needed
1 |  | Current sensor |  |  | No | Not Using
2 |  | ir prox 8 | ADC0 | ir prox 8 |  | Will be connected to External ADC
3 |  | ground | gnd1 | ground
4 |  | DATA+ | UART0 | DATA+ |  | PC4 (Confirm which is RX)
5 |  | DATA- | UART0 | DATA- |  | PC5
6 |  | VCC USB |  | VCC USB |  | Leave Open
7 |  | 5V(400mA)
8 |  | 5v 300mA
9 |  | 5v 300mA
10 |  | 5v 400ma
11 |  | Sharp IR 1 | ADC1 |  |  | PE0
12 |  | ir 1 | ADC2 |  |  | PE1
13 |  | Zigbeerx | UART1 |  |  | PC7
14 |  | Zigbeetx | UART1 |  |  | PC6
15 |  | sharp 2 | ADC3 |  |  | PE2
16 |  | ir prox 2 | ADC4 |  |  | PE3
17 | RSSI | Connected to interrupt, Receive Strengh Signal, Can Measure Distance(DOUBTFUL an led) | INT0 |  |  | PF4
18 | MOSI | MOSI of the Controller/NC create extra expansion headers | SPI1 | Will not use spi
19 | MISO | MISO of controller/NC create extra expansion headers |  | Will not use spi
20 | SCK | SCK of the controller/NC create extra expansion headers |  | Will not use spi
21 | SSI | SS of the controller/ NC create extra expansion headers |  | Will not use spi
22 | RS | connected to RS of LCD normal I/O |  |  |  | PF0
23 | RW | connected to RW of LCD normal I/O |  |  |  | PF1
24 | EN | connected to EN of LCD normal I/O |  |  |  | PF2
25 | DB5 | data pin of lcd normal I/O |  |  |  | PD5
26 | DB4 | data pin of lcd normal I/O |  |  |  | PD4
27 | DB6 | data pin of lcd normal I/O |  |  |  | PD6
28 | DB7 | data pin of lcd normal I/O |  |  |  | PD7
29 | V Battery System | ADC to check the level of battery voltage | ADC7
30 | WL1 | ADC of MCU | ADC8 |  |  | PD2
31 | WL2 | ADC of MCU | ADC9 |  |  | PD1
32 | WL3 | ADC of MCU | ADC10 |  |  | PD0
33
34
35 | 5V
36 | WL4 | adc/ nc
37 | WL5 | adc /nc
38 | WL6 | adc/nc
39 | WL7 | adc/nc
40
41 | Sharp Sensor 3 | ADC | ADC11 |  |  | PD3
42 | IR prox 3 | ADC | ADC12 |  |  | PE5
43 | IR prox 4 | ADC | ADC13 |  |  | PE4
44 | sharp sensor 4 | ADC | ADC 14 |  |  | EXTENAL ADC
45 | sharp sensor 5 | ADC | ADC 15 |  |  | PB4
46 | ir prox 5 | ADC | ADC 16 |  |  | PB5
47 | C11 motor | not present
48 | C1 PWM | not present
49 | c12 | not present
50 | PWM L | left motor PWM(timer pin in PWM mode) |  |  |  | PF3
51 | L1 | left motor pin1 normal I/O |  |  |  | PB0
52 | L2 | left motor pin2 normal I/O |  |  |  | PB1
53 | R1 | right motor pin1 normal I/O |  |  |  | PA7
54 | PWM R2 | right motor PWM(timer pin in PWM mode) |  |  |  | PA6
55 | R2 | right motor pin2 |  |  |  | PA5
56 | NC
57 | NC
58 | NC
59 | NC
60 | NC
61 | NC |  |  |  |  | PA4
62 | Position encoder left | int | int1 |  |  | PA3
63 | Position encoder right | int | int2
64 | position enocder C2 | int NC
65 | Position encoder C1 | int NC
66 | C22 | NC
67 | C21 | NC
68 | C2Pwm | NC
69 | IR Prox6 | ADC | ADC17
70 | IR Prox7 | ADC | ADC18
71 | Buzzer | normal I/O pin |  |  |  | PC5
72 | DAC Out | NC
73 | RS232 TX | TX of UART | UART2
74 | RS232 RX | RX of UART | UART2
TM4C123gh6PM Special Pins.
| PIN No | Special Comments
ADC | PE 0
PE1
PE2
PE3
PD0
PD1
PD2
PD3
PE4
PE5
PB4
PB5
UART | PA0 RX0 | PROGRAMMER UART
| PA1 TX0 | PROGRAMMER UART
PC4,PB0 RX1
PC5,PB1 TX1
PD6 RX2
PD7 TX2
PC6 RX3
PC7 RX3
PC4 RX
PC5 TX4
PE4 RX5
PE5 TX5
PD4 RX6
PD5 TX6
PE0 RX7
PE1 RX7
PWM | PIN Name | Pin | Generator
| M0PWM0 | PB6 | 0
| M0PWM1 | PB7 | 0
| M0PWM2 | PB4 | 1
| M0PWM3 | PB5 | 1
| M0PWM4 | PE4 | 2
| MOPWM5 | PE5 | 2
| M0PWM6 | PC4,PD0 | 3
| M0PWM7 | PC5,PD1 | 3
| M1PWM0 | PD0 | 0
| M1PWM1 | PD1 | 0
| M1PWM2 | PA6 PE4 | 1
| M1PWM3 | PA7 PE5 | 1
| M1PWM4 | PF0 | 2
| M1PWM5 | PF1 | 2
| M1PWM6 | PF2 | 3
| M1PWM7 | PF3 | 3